## Tabelle1
Test setup & procedure
- Sduino Uno board running @ 16MHz internal clock (HSI)
- PC communication via board USB interface and miniterm @ 9600Baud
- upload via ROM-BL and stm8gal (stm8gal -p /dev/ttyUSB0 -R 0 -V 1 -w [file])
- manually upload and check output in PC console

Test	SDCC	Cosmic	IAR
kern1	pass	pass	pass
kern2	pass	pass	pass
kern3	pass	pass	pass
kern4	pass	pass	pass
mutex1	pass	pass	pass
mutex2	pass	pass	pass
mutex3	pass	pass	pass
mutex4	pass	pass	pass
mutex5	pass	pass	pass
mutex6	pass	pass	pass
mutex7	pass	pass	pass
mutex8	pass	pass	pass
mutex9	pass	pass	pass
queue1	pass	pass	pass
queue2	pass	pass	pass
queue3	pass	pass	pass
queue4	pass	pass	pass
queue5	pass	pass	pass
queue6	pass	pass	pass
queue7	pass	pass	pass
queue8	pass	pass	pass
queue9	pass	pass	too big for demo version
queue10	pass	pass	pass
sem1	pass	pass	too big for demo version
sem2	pass	pass	too big for demo version
sem3	pass	pass	too big for demo version
sem4	pass	20min no response	too big for demo version
sem5	pass	pass	too big for demo version
sem6	pass	pass	too big for demo version
sem7	pass	pass	too big for demo version
sem8	pass	pass	too big for demo version
sem9	pass	pass	too big for demo version
timer1	pass	pass	too big for demo version
timer2	pass	pass	too big for demo version
timer3	pass	pass	too big for demo version
timer4	pass	pass	too big for demo version
timer5	pass	pass	too big for demo version
timer6	pass	pass	too big for demo version
timer7	pass	pass	too big for demo version
timer8	pass	pass	too big for demo version